## Sheet1
Platform | Description | DRAM Memory | NOR Flash | Flash | CPU type/speed | Radio card / on board / built-in
AP305C | 802.11ax (Wi-Fi 6) | 1GB (DDR4) | N/A | 512MB (NAND) | BCM47622, Quad Core, ARM7, 1.5G | BCM47622 (2.4/5G R1) BCM47622 (5G R2) CC2652R (BLE 5.0/Zigbee)
Mode 1: 2x2 2.4GHz + 2x2 5GHz Mode 2: 2x2 5GHz + 2x2 5GHz
Internal Omni Antenna
1G Eth PoE+
AP305XC | 802.11ax (Wi-Fi 6) | 1GB (DDR4) | N/A | 512MB (NAND) | BCM47622, Quad Core, ARM7, 1.5G | BCM47622 (2.4/5G R1) BCM47622 (5G R2) CC2652R (BLE 5.0/Zigbee)
Mode 1: 2x2 2.4GHz + 2x2 5GHz Mode 2: 2x2 5GHz + 2x2 5GHz
External Omni Antenna
1G Eth PoE+
AP302W | 802.11ax (Wi-Fi 6) | 2GB (DDR4) | 32MB | 4GB eMMC | BCM47622, Quad Core, ARM7, 1.5G | BCM47622 (2.4/5G R1) BCM47622 (5G R2) CC2652R (BLE 5.0/Zigbee) BCM53134 Six-Port Ultra-Low Power Gigabit Ethernet Switch
Mode 1: 2x2 2.4GHz + 2x2 5GHz Mode 2: 2x2 5GHz + 2x2 5GHz
Internal Omni Antenna
1G Eth PoE+, 3 x 1G Eth
AP410C | 802.11ax (Wi-Fi 6) | 1GB (DDR4) | N/A | 512MB (NAND) | BCM47622, Quad Core, ARM7, 1.5G | BCM47622 (Radio 1: 2x2 2.4G/5G) BCM47622 (Radio 2: 2x2 5G) BCM43694 (Radio 3: 4x4 5G) BCM54991EL (BCM54991ELB0KFEBG) 2.5G/1000/100 BASE-T CC2652R1FRGZR
Mode 1: 2x2 2.4GHz + 4x4 5GHz + 1x1 Sensor (2.4G/5G) Mode 2: 2x2 5GHz + 4x4 5GHz + 1x1 Sensor (2.4G/5G)
Internal Omni Antenna
2.5G Eth PoE+, 1G Eth
AP460C (Outdoor IP67) | 802.11ax (Wi-Fi 6) | 1GB (DDR4) | N/A | 512MB (NAND) | BCM47622, Quad Core, ARM7, 1.5G | BCM47622 (Radio 1: 2x2 2.4G/5G) BCM47622 (Radio 2: 2x2 5G) BCM43694 (Radio 3: 4x4 5G) BCM54991EL (BCM54991ELB0KFEBG) 2.5G/1000/100 BASE-T CC2652R1FRGZR
Mode 1: 2x2 2.4GHz + 4x4 5GHz + 1x1 Sensor (2.4G/5G) Mode 2: 2x2 5GHz + 4x4 5GHz + 1x1 Sensor (2.4G/5G)
Internal Omni Antenna
2.5G Eth PoE+, 1G Eth
AP460S6C (Outdoor IP67) | 802.11ax (Wi-Fi 6) | 1GB (DDR4) | N/A | 512MB (NAND) | BCM47622, Quad Core, ARM7, 1.5G | BCM47622 (Radio 1: 2x2 2.4G/5G) BCM47622 (Radio 2: 2x2 5G) BCM43694 (Radio 3: 4x4 5G) BCM54991EL (BCM54991ELB0KFEBG) 2.5G/1000/100 BASE-T CC2652R1FRGZR
Mode 1: 2x2 2.4GHz + 4x4 5GHz + 1x1 Sensor (2.4G/5G) Mode 2: 2x2 5GHz + 4x4 5GHz + 1x1 Sensor (2.4G/5G)
Internal 60 Degree Sector Antenna
2.5G Eth PoE+, 1G Eth
AP460S12C (Outdoor IP67) | 802.11ax (Wi-Fi 6) | 1GB (DDR4) | N/A | 512MB (NAND) | BCM47622, Quad Core, ARM7, 1.5G | BCM47622 (Radio 1: 2x2 2.4G/5G) BCM47622 (Radio 2: 2x2 5G) BCM43694 (Radio 3: 4x4 5G) BCM54991EL (BCM54991ELB0KFEBG) 2.5G/1000/100 BASE-T CC2652R1FRGZR
Mode 1: 2x2 2.4GHz + 4x4 5GHz + 1x1 Sensor (2.4G/5G) Mode 2: 2x2 5GHz + 4x4 5GHz + 1x1 Sensor (2.4G/5G)
Internal 120 Degree Sector Antenna
2.5G Eth PoE+, 1G Eth
AP510C (AP650) | 802.11ax (Wi-Fi 6) | 1GB (DDR3) | N/A | 1 GB SLC NAND | BCM49408, quad-core ARMv8 1.8 GHz | BCM434694 (4x4 2.4/5G) BCM434694 (4x4 5G) BCM84880 (BCM84880B0KFEBG) 5G/2.5G/1000/100 BASE-T Transceiver CC2650 (BLE/Zigbee)
Mode 1: 4x4 2.4GHz + 4x4 5GHz Mode 2: 4x4 5GHz + 4x4 5GHz Mode 3: 4x4 Sensor (2.4G/5G) + 4x4 5GHz
Internal Omni Antenna
2.5G Eth PoE+, 1G Eth
AP3000 | 802.11ax (Wi-Fi 6E) | 2GB DDR4 DRAM | 16MB | 4GB eMMC Flash | BCM47623 SoC CPU @2.2GHz CPU | BCM47623 (2x2 5GHz) BCM47623 (2x2 2.4GHz XOR 2x2 6GHz) BCM54991EL Multi-rate 2.5/1GE CC2652R1 BLE transceiver
Mode 1: 2x2 6GHz + 2x2 5GHz Mode 2: 2x2 2.4GHz + 2x2 5GHz
Internal Omni Antenna
2.5G Eth PoE+, 1G Eth
AP3000X | 802.11ax (Wi-Fi 6E) | 2GB DDR4 DRAM | 16MB | 4GB eMMC Flash | BCM47623 SoC CPU @2.2GHz CPU | BCM47623 (2x2 5GHz) BCM47623 (2x2 2.4GHz XOR 2x2 6GHz) BCM54991EL Multi-rate 2.5/1GE CC2652R1 BLE transceiver
Mode 1: 2x2 6GHz + 2x2 5GHz Mode 2: 2x2 2.4GHz + 2x2 5GHz
External Omni Antenna
2.5G Eth PoE+, 1G Eth
AP4000 | 802.11ax (Wi-Fi 6E) | 1GB DDR4 DRAM | 16MB | 1 GB SLC NAND | BCM47623 SoC CPU @2.2GHz CPU | BCM47622 (2x2 2.4GHz) BCM47622 (2x2 5GHz) BCM43694C0 (2x2 2.4GHz/5GHz/6GHz) BCM54991EL Multi-rate 2.5/1GE CC2652R1FRGZR BLE
Mode 1: 2x2 2.4GHz + 2x2 5GHz + 2x2 6GHz Mode 2: 2x2 2.4GHz + 2x2 5GHz + 2x2 Sensor (2.4G/5G/6G)
Internal Omni Antenna
2.5G Eth PoE+, 1G Eth
AP4020 | 802.11be (Wi-Fi 7) | 4GB DDR4 | 16MB | 8GB eMMC Flash | BCM47722 Quad core 2.0GHz | BCM47722 (2x2 2.4GHz/5GHz/6GHz) BCM47722 (2x2 5GHz) BCM43720 (2x2 6GHz) BCM47722 5GE BCM54991EL 2.5GE BCM47722 BLE/ Zigbee /Thread
Mode 1: 2x2 2.4GHz + 2x2 5GHz + 2x2 6GHz + 1x1 Sensor (2.4G/5G/6G) Mode 2: 2x2 5GHz + 2x2 5GHz + 2x2 2.4GHz + 1x1 Sensor (2.4G/5G/6G)
Internal Omni Antenna
5G Eth PoE+, 2.5G Eth PoE+ (PoE Failoer)
AP4060 (Outdoor IP67) | 802.11be (Wi-Fi 7) | 4GB DDR4 | 16MB | 8GB eMMC Flash | BCM47722 Quad core 2.0GHz | BCM47722 (2x2 2.4GHz/5GHz/6GHz) BCM47722 (2x2 5GHz) BCM43720 (2x2 6GHz) BCM47722 5GE BCM54991EL 2.5GE BCM47722 BLE/ Zigbee /Thread
Mode 1: 2x2 2.4GHz + 2x2 5GHz + 2x2 6GHz + 1x1 Sensor (2.4G/5G/6G) Mode 2: 2x2 5GHz + 2x2 5GHz + 2x2 6GHz + 1x1 Sensor (2.4G/5G/6G)
Internal Omni Antenna
5G Eth PoE+, 2.5G Eth PoE+ (PoE Failoer)
AP5010 | 802.11ax (Wi-Fi 6E) | 2GB DDR4 | 16MB | 8GB eMMC Flash | BCM49418, Quad B53 ARMv8 Core @ 2.0GHz | BCM43794 4x4 2.4GHz XOR 2x2 2.4GHz/5GHz/6GHz BCM43794 4x4 5GHz BCM43794 4x4 6GHz BCM49418 5GE BCM54991EL 2.5GE CC2652R BLE/Thread/ZigBee
Mode 1: 4x4 2.4GHz + 4x4 5GHz + 4x4 6GHz Mode 2: 4x4 5GHz + 4x4 6GHz + 2x2 Sensor (2.4G/5G/6G)
Internal Omni Antenna
5G Eth PoE+, 2.5G Eth PoE+ (PoE Failoer)
AP5020 | 802.11be (Wi-Fi 7) | 2GB DDR4 | 16MB | 8GB eMMC Flash | BCM49428 Quad Core 2.2/2.6GHz | BCM43740 4x4 2.4GHz BCM43740 4x4 5GHz BCM437403 4x4 6GHz BCM84891 10GE BCM49428 5GE CC2652R BLE
802.3bt: Mode 1: 4x4 2.4GHz(18dbm) + 4x4 5GHz(18dbm) + 4x4 6GHz(18dbm) Mode 3: 2x2 5GHz(16dbm) + 4x4 5GHz(16dbm) + 4x4 6GHz(18dbm) Mode 5: 2x2 5GHz(16dbm) + 4x4 5GHz(16dbm) + 2x2 2.4GHz(18dbm) 802.3at: Mode 1: 2x2 2.4GHz(13dbm) + 3x3 5GHz(13dbm) + 2x2 6GHz(13dbm) Mode 3: 2x2 5GHz(13dbm) + 2x2 5GHz(13dbm) + 2x2 6GHz(13dbm) Mode 5: 2x2 5GHz(13dbm) + 2x2 5GHz(13dbm) + 2x2 2.4GHz(13dbm)
Internal Omni Antenna
10G Eth PoE+, 5G Eth PoE+ (PoE Failoer)
AP5050D (Outdoor IP67) | 802.11ax (Wi-Fi 6E) | 2GB DDR4 | 16MB | 8GB eMMC Flash | BCM49418, Quad B53 ARMv8 Core @ 2.0GHz | BCM43794 4x4 2.4GHz XOR 2x2 2.4GHz/5GHz/6GHz BCM43794 4x4 5GHz BCM43794 4x4 6GHz BCM49418 5GE BCM54991EL 2.5GE CC2652R BLE/Thread/ZigBee
Mode 1: 4x4 2.4GHz + 4x4 5GHz + 4x4 6GHz Mode 2: 4x4 5GHz + 4x4 6GHz + 2x2 Sensor (2.4G/5G/6G)
Internal Omni Antenna
5G Eth PoE+, 2.5G Eth PoE+ (PoE Failoer)
AP5050U (Outdoor IP67) | 802.11ax (Wi-Fi 6E) | 2GB DDR4 | 16MB | 8GB eMMC Flash | BCM49418, Quad B53 ARMv8 Core @ 2.0GHz | BCM43794 4x4 2.4GHz XOR 2x2 2.4GHz/5GHz/6GHz BCM43794 4x4 5GHz BCM43794 4x4 6GHz BCM49418 5GE BCM54991EL 2.5GE CC2652R BLE/Thread/ZigBee
Mode 1: 4x4 2.4GHz + 4x4 5GHz + 4x4 6GHz Mode 2: 4x4 5GHz + 4x4 6GHz + 2x2 Sensor (2.4G/5G/6G)
Internal Omni Antenna
5G Eth PoE+, 2.5G Eth PoE+ (PoE Failoer)